## INSTRUCTIONS
ELECTRONIC BID PROPOSAL INSTRUCTIONS - EXCEL SPREADSHEET
PROJECT NO. 144017-W, 144017-AX, TMUA-W 16-33, TMUA-W 16-36
ARTERIAL STREET REHABILITATION OF S. UTICA AVE. AND WATERLINE REPLACEMENT
E. 11TH STREET TO E. 15TH STREET
Please read the following instructions carefully.
1. After opening this file re-save it as your company's name.
2. Open the BID FORM Sheet from the tabs below.
3. Input the unit price of the appropriate pay item in the cells highlighted in blue.
4. Review all data input and check calculations to ensure accuracy of Bid.
5. Print 1hardcopy of the "PROPOSAL" tab, BID FORM and the "SIGNATURE PAGE" tab.
6. Complete and sign the "Signature Page" document.
6. Submit hardcopy and electronic disk with Contract Documents and Specifications for Bid opening date.
NOTES:
1. The sheet named "FOR CONTRACTOR USE" shall be used by the contractor to export data to estimating software.
AGREEMENT FOR USING ELECTRONIC BID PROPOSAL
By and Between: BKL, Inc., (ENGINEER) and RECIPIENT. The enclosed electronic media is provided pursuant to your request and is for your limited use in connection with your submittal of Bid Proposal for Project No. 144017-W, 144017-AX, TMUA-W 16-33, TMUA-W 16-36 - ARTERIAL STREET REHABILITATION OF S. UTICA AVE. AND WATERLINE REPLACEMENT - E. 11TH STREET TO E. 15TH STREET. In no event shall the information be used for any other purpose or be released to third parties without the written consent of the ENGINEER. In the event of a discrepancy between the hard copy and this electronic media at delivery or in the future, the hard copy shall govern. ENGINEER hereby disclaims any and all liability for the consequences from use of the electronic media and makes no warranty or guarantee of accuracy. RECIPIENT shall assume full responsibility for the uses and consequences of the electronic media. It is agreed that ENGINEER has and retains ownership of the electronic media. ENGINEER does not warrant or guarantee that the electronic data is compatible with RECIPIENT'S computer hardware or software, and ENGINEER'S responsibility for the electronic media is limited to replacement of defective media for a period of thirty (30) days after delivery to RECIPIENT. !!! By opening and using this FILE, You AGREE to these TERMS AND CONDITIONS!!!

## PROPOSAL
PROPOSAL
PROJECT NO. 144017-W, 144017-AX, TMUA-W 16-33, TMUA-W 16-36
ARTERIAL STREET REHABILITATION OF S. UTICA AVE. AND WATERLINE REPLACEMENT
E. 11TH STREET TO E. 15TH STREET
TO: HONORABLE MAYOR
CITY OF TULSA, OKLAHOMA
THE UNDERSIGNED BIDDER, having carefully examined the drawings, specifications, and other
Contract Documents of the above project presently on file in the City Clerk, City of Tulsa Oklahoma:
CERTIFIES THAT he has inspected the site of the proposed work and has full knowledge of the extent
and character of the work involved, construction difficulties that may be encountered, and materials
necessary for construction, class and type of excavation, and all other factors affecting or which may be
affected by the specified work; and
CERTIFIES THAT he has not entered into collusion with any other bidder or prospective bidder relative
to the project and/or bid: and
HEREBY PROPOSES: to enter into a contract to provide all necessary labor, materials, equipment and
tools to completely construct and finish all the work required by the Contract Documents referred to
therein; to complete said work within 330 calender days after the work order is issued; and to accept in
full payment therefore the amount set forth below for all work actually performed as computed by the
Engineers as set forth in the Contract.
Basis of Award
THE BID PROPOSAL INCLUDES A ROADWAY BASE BID, TWO STORMWATER PIPE MATERIAL OPTIONS,
A WATERLINE BASE BID, A WATERLINE ADDITIVE ALTERNATE, AND A TRAFFIC BASE BID. IT SHOULD BE NOTED
THAT THE LOWEST RESPONSIBLE BID SHALL BE DETERMINED BY THE TOTAL BID = (ROADWAY BASE BID + LOWEST
STORMWATER PIPE MATERIAL OPTION + WATERLINE BASE BID + WATERLINE ADDITIVE ALTERNATE + TRAFFIC BASE BID).
ANY PROPOSAL SUBMITTED WITH EITHER THE STORMWATER PIPE MATERIAL OPTION INCOMPLETE OR THE WATERLINE
ADDITIVE ALTERNATE INCOMPLETE SHALL BE CONSIDERED NON-RESPONSIVE. THE CITY RESERVES THE RIGHT TO
SELECT EITHER STORMWATER PIPE MATERIAL OPTION IN THE EVENT THE BID AMOUNTS OF THE TWO MATERIAL
OPTIONS ARE EQUAL. THE WATERLINE ADDITIVE ALTERNATE MAY OR MAY NOT BE INCLUDED IN THE CONTRACT
AWARD AT THE SOLE DISCRETION OF THE CITY OF TULSA.
Note: | - Item numbers omitted are not a part of the Contract.

## BID FORM
PROPOSAL
PROJECT NO. 144017-W, 144017-AX, TMUA-W 16-33, TMUA-W 16-36
ARTERIAL STREET REHABILITATION OF S. UTICA AVE. AND WATERLINE REPLACEMENT
E. 11th STREET TO E. 15th STREET
ROADWAY BASE BID
BID ITEM | SPEC NUMBER | ITEM DESCRIPTION | UNIT | QUANTITY | DATA INPUT UNIT PRICE | AMOUNT
1 | 201(A) | CLEARING AND GRUBBING | ACRE | 0.25 |  | 0
2 | 202(A) | UNCLASSIFIED EXCAVATION | CY | 1284 |  | 0
3 | COT202 | QUICK SET FLOWABLE FILL | CY | 100 |  | 0
4 | 205(A) | TYPE A SALVAGED TOPSOIL | CY | 203 |  | 0
5 | 220 | SWPPP DOCUMENTATION AND MANAGEMENT | LSUM | 1 |  | 0
6 | 230(A) | SOLID SLAB SODDING | SY | 1216 |  | 0
7 | 303(A) | AGGREGATE BASE TYPE "A" | CY | 419 |  | 0
8 | 310(B) | SUBGRADE METHOD B | SY | 1254 |  | 0
9 | 325 | SEPARATOR FABRIC | SY | 1819 |  | 0
10 | COT334 | CONSTRUCTION AS-BUILT | LSUM | 1 |  | 0
11 | COT335 | CONTRACTOR'S QUALITY CONTROL | LSUM | 1 |  | 0
12 | 409 | FABRIC REINFORCEMENT | SY | 6445 |  | 0
13 | 411(B) | SUPERPAVE, TYPE S3 (PG 70-28 OK) | TON | 2166 |  | 0
14 | 411(C) | SUPERPAVE, TYPE S4 (PG 70-28 OK) | TON | 723 |  | 0
15 | 411(D) | SUPERPAVE, TYPE S6 (PG 70-28 OK) | TON | 344 |  | 0
16 | 412 | COLD MILL PAVEMENT | SY | 6445 |  | 0
17 | 414(A) | P.C. CONCRETE PAVEMENT (PLACEMENT) | SY | 3360 |  | 0
18 | 414(G) | P.C. CONCRETE FOR PAVEMENT | CY | 837 |  | 0
19 | COT 608(A) | GROUND SIGN | SF | 274 |  | 0
20 | COT 608(B) | 1-1/2" SIGN POST | LF | 8 |  | 0
21 | COT 608(B) | 1-3/4" SIGN POST | LF | 347 |  | 0
22 | COT 608(B) | 2" SIGN POST | LF | 93 |  | 0
23 | 609(B) | COMBINED CURB AND GUTTER (6" BARRIER) | LF | 2470 |  | 0
24 | 610(A) | CONCRETE SIDEWALK 4" | SY | 2026 |  | 0
25 | 610(A) | STAMPED CONCRETE SIDEWALK 4" | SY | 230 |  | 0
26 | 610(B) | CONCRETE DRIVEWAY (6" H.E.S.) | SY | 304 |  | 0
27 | 610(C) | 6" CONCRETE DIVIDING STRIP | SY | 2 |  | 0
28 | 610(I) | TACTILE WARNING DEVICE - NEW | SF | 410 |  | 0
29 | 611(A) | (4' I.D.) MANHOLE, COMPLETE IN PLACE | EA | 4 |  | 0
30 | 611(A) | (5' I.D.) MANHOLE, COMPLETE IN PLACE | EA | 2 |  | 0
31 | 611(A) | (6' I.D.) MANHOLE, COMPLETE IN PLACE | EA | 1 |  | 0
32 | 611(G) | INLET CICI DESIGN NO. 2, COMPLETE IN PLACE | EA | 6 |  | 0
33 | 611(G) | INLET CICI DESIGN NO. 2 W/ AMH, COMPLETE IN PLACE | EA | 1 |  | 0
34 | 611(G) | INLET CICI DESIGN NO. 2(D), COMPLETE IN PLACE | EA | 1 |  | 0
35 | 611(G) | INLET CICI DESIGN NO. 3, COMPLETE IN PLACE | EA | 1 |  | 0
36 | 611(G) | INLET CICI DESIGN NO. 4(B), COMPLETE IN PLACE | EA | 2 |  | 0
37 | 611(H) | ADDITIONAL DEPTH IN INLET (DES. NO. 2) | VF | 1 |  | 0
38 | 611(H) | ADDITIONAL DEPTH IN INLET (DES. NO. 4) | VF | 1 |  | 0
39 | 612(A) | MANHOLE ADJUSTED TO GRADE (PUBLIC) | EA | 4 |  | 0
40 | 619(A) | REMOVAL OF STRUCTURES AND OBSTRUCTIONS | LSUM | 1 |  | 0
41 | 619(B) | REMOVAL OF EXISTING PAVEMENT | SY | 1120 |  | 0
42 | 619(B) | REMOVAL OF CURB & GUTTER | LF | 2386 |  | 0
43 | 619(B) | REMOVAL OF SIDEWALK | SY | 2190 |  | 0
44 | 619(B) | REMOVAL OF DRIVEWAY | SY | 267 |  | 0
45 | 641 | MOBILIZATION | EA | 1 |  | 0
46 | 642 | CONSTRUCTION STAKING LEVEL II | EA | 1 |  | 0
47 | 850(D) | (PL) REMOVE & RESET EXISTING SIGNS | EA | 9 |  | 0
48 | 855(A) | TRAFFIC STRIPE (THERMOPLASTIC.)(4") | LF | 9601 |  | 0
49 | 855(A) | TRAFFIC STRIPE (THERMOPLASTIC.)(8") | LF | 331 |  | 0
50 | 855(A) | TRAFFIC STRIPE (THERMOPLASTIC.)(24") | LF | 1752 |  | 0
51 | 855(B) | TRAFFIC STRIPE (THERMOPLASTIC. ARROWS) | EA | 51 |  | 0
52 | 857(C) | REMOVABLE PAVEMENT MARKING TAPE | LF | 10000 |  | 0
53 | 857(F) | PAVEMENT MARKING REMOVAL | LF | 12000 |  | 0
54 | 857(F) | PAVEMENT MARKING REMOVAL (ARROWS) | EA | 24 |  | 0
55 | 880(A) | ARROW DISPLAY | SD | 360 |  | 0
56 | 880(B) | SIGNS 0.00 TO 6.25 SF | SD | 4100 |  | 0
57 | 880(B) | SIGNS 6.26 TO 15.99 SF | SD | 20430 |  | 0
58 | 880(B) | SIGNS 16.00 AND UP | SD | 6360 |  | 0
59 | 880(C) | BARRICADES (TYPE III) | SD | 17640 |  | 0
60 | 880(E) | TYPE "A" WARNING LIGHT | SD | 41640 |  | 0
61 | 880(F) | DRUMS | SD | 38160 |  | 0
62 | 880(G) | TUBE CHANNELIZERS | SD | 30090 |  | 0
63 | 880(I) | FLAGGER | FD | 180 |  | 0
64 | 882(B) | REMOTE CONTROLLED CHANGEABLE MESSAGE SIGN | SD | 374 |  | 0
65 | SPECIAL | PROJECT SIGN (CITY OF TULSA) | EA | 2 |  | 0
66 | SPECIAL | TYPE I APC PATCH (ARTERIAL) | CY | 101 |  | 0
67 | SPECIAL | TYPE I PCC PATCH | CY | 81 |  | 0
68 | SPECIAL | CURB RAMP | EA | 29 |  | 0
69 | SPECIAL | URBAN RIGHT-OF-WAY RESTORATION | EA | 1 |  | 0
70 | SPECIAL | OWNER ALLOWANCE | EA | 10000 | 1 | 10000
ROADWAY BASE BID SUBTOTAL | [5 empty] | 10000
STORMWATER PIPE MATERIAL OPTION 1 (RCP)
BID ITEM | SPEC NUMBER | ITEM DESCRIPTION | UNIT | QUANTITY | DATA INPUT UNIT PRICE | AMOUNT
71 | 613(A) | 18" REINFORCED CONCRETE PIPE (RCP), COMPLETE IN PLACE | LF | 654 |  | 0
72 | 613(A) | 24" REINFORCED CONCRETE PIPE (RCP), COMPLETE IN PLACE | LF | 36 |  | 0
STORMWATER PIPE MATERIAL OPTION 1 (RCP) SUBTOTAL | [5 empty] | 0
STORMWATER PIPE MATERIAL OPTION 2 (CPP)
BID ITEM | SPEC NUMBER | ITEM DESCRIPTION | UNIT | QUANTITY | DATA INPUT UNIT PRICE | AMOUNT
73 | (SP)COT215 | 18" CORRUGATED POLYPROPYLENE PIPE (CPP), COMPLETE IN PLACE | LF | 654 |  | 0
74 | (SP)COT215 | 24" CORRUGATED POLYPROPYLENE PIPE (CPP), COMPLETE IN PLACE | LF | 36 |  | 0
STORMWATER PIPE MATERIAL OPTION 2 (CPP) SUBTOTAL | [5 empty] | 0
WATERLINE BASE BID
BID ITEM | SPEC NUMBER | ITEM DESCRIPTION | UNIT | QUANTITY | DATA INPUT UNIT PRICE | AMOUNT
75 | WS 302 | EXCAVATION AND BACKFILL, UNCLASSIFIED | CY | 1951 |  | 0
76 | WS 303 | MOBILIZATION | EA | 1 |  | 0
77 | ODOT 642 | CONSTRUCTION STAKING LEVEL II | EA | 1 |  | 0
78 | WS 307(B) | 6" DIP, CL51 POLYETHYLENE WRAPPED (RJ) | LF | 382 |  | 0
79 | WS 307(C) | 12" DIP, CL50 POLYETHYLENE WRAPPED | LF | 164 |  | 0
80 | WS 307(D) | 12" DIP, CL50 POLYETHYLENE WRAPPED (RJ) | LF | 1245 |  | 0
81 | WS 312(B) | 12" DI 11.25 DEGREE BEND (RJ) | EA | 2 |  | 0
82 | WS 312(C) | 6" DI 45 DEGREE BEND (RJ) | EA | 16 |  | 0
83 | WS 312(D) | 12" DI 45 DEGREE BEND (RJ) | EA | 10 |  | 0
84 | WS 312(F) | 12"x12"x6" DI TEE (RJ) | EA | 10 |  | 0
85 | WS 312(G) | 12"x12"x12" DI TEE (RJ) | EA | 1 |  | 0
86 | WS 312(I) | 12"x12"x12"x12" DI CROSS (RJ) | EA | 1 |  | 0
87 | WS 312(J) | 6" SLEEVE DI (RJ) | EA | 38 |  | 0
88 | WS 312(K) | 12" SLEEVE DI (RJ) | EA | 36 |  | 0
89 | WS 312(L) | 12"x6" DI REDUCER (RJ) | EA | 2 |  | 0
90 | WS 315(B) | 3/4" WATER SERVICE CONNECTION (LONG) | EA | 1 |  | 0
91 | WS 315(B) | 3/4" WATER SERVICE CONNECTION (SHORT) | EA | 3 |  | 0
92 | WS 315(D) | 3/4" WATER SERVICE METER CAN, LID, & RIM | EA | 4 |  | 0
93 | WS 317(A) | 6" GATE VALVE (RJ) | EA | 11 |  | 0
94 | WS 317(B) | 12" GATE VALVE (RJ) | EA | 8 |  | 0
95 | WS 317(C) | 3-WAY FIRE HYDRANT, IN PLACE | EA | 5 |  | 0
96 | WS 317(D) | 6" FIRE HYDRANT EXTENSION | EA | 5 |  | 0
97 | WS 317(E) | 12" FIRE HYDRANT EXTENSION | EA | 5 |  | 0
98 | WS 317(F) | 18" FIRE HYDRANT EXTENSION | EA | 5 |  | 0
99 | WS 318(A) | VALVE BOX | EA | 19 |  | 0
100 | WS 318(B) | VALVE BOX EXTENSION | VF | 19 |  | 0
101 | WS 325 | SODDING AND SEEDING | SY | 18 |  | 0
102 | WS 329(A) | PAVEMENT, REMOVAL AND REPLACEMENT (ASPH) | SY | 1046 |  | 0
103 | COT 334 | CONSTRUCTION AS-BUILTS | LSUM | 1 |  | 0
104 | COT 335 | CONTRACTOR'S QUALITY CONTROL | LSUM | 1 |  | 0
105 | SPECIAL | OWNER ALLOWANCE | EA | 5000 | 1 | 5000
WATERLINE BASE BID SUBTOTAL | [5 empty] | 5000
WATERLINE ADDITIVE ALTERNATE NO. 1
BID ITEM | SPEC NUMBER | ITEM DESCRIPTION | UNIT | QUANTITY | DATA INPUT UNIT PRICE | AMOUNT
106 | WS 302 | EXCAVATION AND BACKFILL, UNCLASSIFIED | CY | 1872 |  | 0
107 | WS 307(A) | 6" DIP, CL51 POLYETHYLENE WRAPPED | LF | 137 |  | 0
108 | WS 307(B) | 6" DIP, CL51 POLYETHYLENE WRAPPED (RJ) | LF | 451 |  | 0
109 | WS 307(C) | 12" DIP, CL50 POLYETHYLENE WRAPPED | LF | 264 |  | 0
110 | WS 307(D) | 12" DIP, CL50 POLYETHYLENE WRAPPED (RJ) | LF | 645 |  | 0
111 | WS 312(B) | 12" DI 11.25 DEGREE BEND (RJ) | EA | 2 |  | 0
112 | WS 312(C) | 6" DI 45 DEGREE BEND (RJ) | EA | 17 |  | 0
113 | WS 312(D) | 12" DI 45 DEGREE BEND (RJ) | EA | 10 |  | 0
114 | WS 312(E) | 6"x6"x6" DI TEE (RJ) | EA | 2 |  | 0
115 | WS 312(F) | 12"x12"x6" DI TEE (RJ) | EA | 3 |  | 0
116 | WS 312(I) | 12"x12"x12"x12" DI CROSS (RJ) | EA | 2 |  | 0
117 | WS 312(J) | 6" SLEEVE DI (RJ) | EA | 33 |  | 0
118 | WS 312(K) | 12" SLEEVE DI (RJ) | EA | 25 |  | 0
119 | WS 312(L) | 12"x6" DI REDUCER (RJ) | EA | 3 |  | 0
120 | WS 315(F) | 1" WATER SERVICE CONNECTION (LONG) | EA | 2 |  | 0
121 | WS 315(F) | 1" WATER SERVICE CONNECTION (SHORT) | EA | 4 |  | 0
122 | WS 315(H) | 1" WATER SERVICE METER CAN, LID, & RIM | EA | 6 |  | 0
123 | WS 317(A) | 6" GATE VALVE (RJ) | EA | 9 |  | 0
124 | WS 317(B) | 12" GATE VALVE (RJ) | EA | 4 |  | 0
125 | WS 317(C) | 3-WAY FIRE HYDRANT, IN PLACE | EA | 3 |  | 0
126 | WS 317(D) | 6" FIRE HYDRANT EXTENSION | EA | 3 |  | 0
127 | WS 317(E) | 12" FIRE HYDRANT EXTENSION | EA | 3 |  | 0
128 | WS 317(F) | 18" FIRE HYDRANT EXTENSION | EA | 3 |  | 0
129 | WS 318(A) | VALVE BOX | EA | 13 |  | 0
130 | WS 318(B) | VALVE BOX EXTENSION | VF | 13 |  | 0
131 | WS 325 | SODDING AND SEEDING | SY | 28 |  | 0
132 | WS 329(A) | PAVEMENT, REMOVAL AND REPLACEMENT (ASPH) | SY | 867 |  | 0
WATERLINE ADDITIVE ALTERNATE NO. 1 SUBTOTAL | [5 empty] | 0
TRAFFIC BASE BID
BID ITEM | SPEC NUMBER | ITEM DESCRIPTION | UNIT | QUANTITY | DATA INPUT UNIT PRICE | AMOUNT
133 | COT 601 | PULL BOX SIZE II | EA | 12 |  | 0
134 | COT 601 | PULL BOX SIZE III | EA | 4 |  | 0
135 | COT 602 | 2" PVC SCH. 40 PLASTIC CONDUIT (TRENCHED) | LF | 225 |  | 0
136 | COT 602 | 3" PVC SCH. 40 PLASTIC CONDUIT (TRENCHED) | LF | 320 |  | 0
137 | COT 602 | 3" HDPE SCH. 40 CONTINUOUS CONDUIT (DIRECTIONAL BORE) (OUTSIDE IDL) | LF | 10 |  | 0
138 | COT 602 | 4" HDPE SCH. 40 CONTINUOUS CONDUIT (DIRECTIONAL BORE) (OUTSIDE IDL) | LF | 260 |  | 0
139 | COT 602 | 2-3" HDPE SCH. 40 CONTINUOUS CONDUIT (DIRECTIONAL BORE) (OUTSIDE IDL) | LF | 1355 |  | 0
140 | COT 603 | 30" SIGNAL FOOTING S-30/36 | EA | 5 |  | 0
141 | COT 603 | 36" SIGNAL FOOTING S-42/50 | EA | 3 |  | 0
142 | COT 603 | 24" PEDESTAL FOOTING F-1 | EA | 23 |  | 0
143 | COT 606 | PRE-EMPTION CABLE | LF | 2055 |  | 0
144 | COT 606 | INFRARED PRE-EMPTION DETECTOR | EA | 8 |  | 0
145 | COT 606 | PRE-EMPTION PHASE SELECTOR | EA | 4 |  | 0
146 | COT 607 | SERVICE TO SIGNAL STANDARD | EA | 2 |  | 0
147 | COT 608 | GROUND SIGN | SF | 25 |  | 0
148 | COT 608 | OVERHEAD SIGN | SF | 320 |  | 0
149 | COT 610 | TRAFFIC SIGNAL CONTROLLER CABINET ASSEMBLY | EA | 3 |  | 0
150 | COT 611 | 2#14 SHIELDED ELECTRICAL CONDUCTOR | LF | 3860 |  | 0
151 | COT 611 | 4#14 TRAFFIC SIGNAL ELECTRICAL CABLE | LF | 485 |  | 0
152 | COT 611 | 20#14 TRAFFIC SIGNAL ELECTRICAL CABLE | LF | 1680 |  | 0
153 | COT 611 | GREEN #12 THHN ELECTRICAL CONDUCTOR | LF | 4425 |  | 0
154 | COT 611 | 2#12 UF ELECTRICAL CONDUCTOR WITH GROUND | LF | 2810 |  | 0
155 | COT 611 | 7#14 TRAFFIC SIGNAL ELECTRICAL CABLE | LF | 4585 |  | 0
156 | COT 611 | GREEN #6 THHN ELECTRICAL CONDUCTOR | LF | 1490 |  | 0
157 | COT 611 | CAT 6 ETHERNET CABLE | LF | 705 |  | 0
158 | COT 612 | CABINET BASE, APRON AND GUARD | EA | 4 |  | 0
159 | COT 613 | AUDIBLE PEDESTRIAN PUSH BUTTON STATION AND SIGN | EA | 28 |  | 0
160 | COT 613 | AUDIBLE PEDESTRIAN PUSH BUTTON CONTROL CARD/UNIT | EA | 4 |  | 0
161 | COT 613 | AUDIBLE PEDESTRIAN PUSH BUTTON 'CONFIG/PROGRAMMING DEVICE | EA | 3 |  | 0
162 | COT 614 | LED 3 SECTION TRAFFIC SIGNAL HEAD (#36) | EA | 20 |  | 0
163 | COT 614 | LED 3 SECTION TRAFFIC SIGNAL HEAD (#54L) | EA | 2 |  | 0
164 | COT 614 | LED 4 SECTION TRAFFIC SIGNAL HEAD (#13L)(FLTYA) | EA | 8 |  | 0
165 | COT 614 | LED ICC PEDESTRIAN HEAD (#33) | EA | 28 |  | 0
166 | COT 615 | BASE COVERS | EA | 9 |  | 0
167 | COT 617 | 36' MODULAR TRAF. SIGNAL MAST ARM AND POLE W/LUM EXT | EA | 4 |  | 0
168 | COT 617 | 42' MODULAR TRAF. SIGNAL MAST ARM AND POLE W/LUM EXT | EA | 2 |  | 0
169 | COT 617 | 42' MODULAR TRAF. SIGNAL MAST ARM AND POLE W/O LUM EXT | EA | 1 |  | 0
170 | COT 617 | 10' PEDESTAL POLE | EA | 23 |  | 0
171 | COT 619 | TEMP SIGNAL SPAN | EA | 1 |  | 0
172 | COT 619 | TEMP SIGNAL POLE | EA | 1 |  | 0
173 | COT 619 | TEMP SIGNAL CABINET | EA | 1 |  | 0
174 | COT 619 | TEMP SIGNAL SERVICE | EA | 1 |  | 0
175 | COT 620 | VIDEO DETECTION SYSTEM | EA | 3 |  | 0
176 | COT 621 | ROADWAY LUMINAIRE | EA | 8 |  | 0
177 | COT 622 | WIRELESS TRAFFIC SIGNAL COMMUNICATIONS SYSTEM | EA | 3 |  | 0
178 | COT 623 | BATTERY BACKUP SYSTEM | EA | 2 |  | 0
179 | COT 625 | REMOVAL OF TRAFFIC ITEMS | EA | 3 |  | 0
180 | COT 626 | TRAFFIC SIGNAL MAINTENANCE | HR | 1 |  | 0
181 | COT 626 | SIGNAL MODIFICATIONS FOR LANE CLOSURES (PER SIGNALIZED INTERSECTION) | EA | 1 |  | 0
182 | SPECIAL | TRAFFIC ITEMS | LSUM | 1 |  | 0
183 | COT 603 | 48" SIGNAL FOOTINGS-54/58 | EA | 1 |  | 0
184 | COT 617 | 54' MODULAR TRAF. SIGNAL MAST ARM AND POLE W/LUM EXT | EA | 1 |  | 0
TRAFFIC BASE BID SUBTOTAL | [5 empty] | 0
TOTAL BID = (ROADWAY BASE BID + LOWEST STORMWATER PIPE MATERIAL OPTION + WATERLINE BASE BID + WATERLINE ADDITIVE ALTERNATE + TRAFFIC BASE BID) | [5 empty] | 15000

## SIGNATURE PAGE
0
TOTAL BID = (ROADWAY BASE BID + LOWEST STORMWATER PIPE OPTION + WATERLINE BASE BID + WATERLINE ADDITIVE ALTERNATE + TRAFFIC BASE BID) |  |  |  |  | $ | 15000
Enclosed is a ( ) Bidder's Surety Bond, ( ) Certified Check, ( ) Cashier's Check for
_________________________________________ |  |  |  | Dollars | ($______________________)
Figures
which the City of Tulsa may retain or recover as liquidated damages in the event that the undersigned fails to enter into
contract for the work covered by this proposal., provided the Contract is awarded to the undersigned within thirty (30)
days, or within ninety (90) days if Federal funds are utilized, from the date fixed for opening of bids and the undersigned
fails to execute said Contract and furnish the required bonds and other requirements as called for in these Contract
Documents within thirty (30) days after award of Contract.
Dated at Tulsa, Oklahoma, this ________ day of __________________________, 202__.
Respectfully submitted,
______________________________________________________________________
(Complete legal name of company)
By: |  |  | ATTEST:
_____________________________________ |  |  | ____________________________________
Title: |  |  | Title: Corporate Secretary
Title: Corporate Secretary
(SEAL)
Address:________________________________
_______________________________________
_______________________________________
_______________________________________
_______________________________________
Telephone Number: _______________________ |  |  | Fax Number: _______________________________
The undersigned acknowledge receipt of the following Addenda (give number and date of each):
______________________________________________________________________
______________________________________________________________________
______________________________________________________________________
______________________________________________________________________
______________________________________________________________________

## FOR CONTRACTOR USE
FOR CONTRACTOR USE
PROJECT NO. 144017-W, 144017-AX, TMUA-W 16-33, TMUA-W 16-36
ARTERIAL STREET REHABILITATION OF S. UTICA AVE. AND WATERLINE REPLACEMENT
E. 11th STREET TO E. 15th STREET
BID ITEM | SPEC NO. | DESCRIPTION | UNIT | QUANTITY
1 | 201(A) | CLEARING AND GRUBBING | ACRE | 0.25
2 | 202(A) | UNCLASSIFIED EXCAVATION | CY | 1284
3 | COT202 | QUICK SET FLOWABLE FILL | CY | 100
4 | 205(A) | TYPE A SALVAGED TOPSOIL | CY | 203
5 | 220 | SWPPP DOCUMENTATION AND MANAGEMENT | LSUM | 1
6 | 230(A) | SOLID SLAB SODDING | SY | 1216
7 | 303(A) | AGGREGATE BASE TYPE "A" | CY | 419
8 | 310(B) | SUBGRADE METHOD B | SY | 1254
9 | 325 | SEPARATOR FABRIC | SY | 1819
10 | COT334 | CONSTRUCTION AS-BUILT | LSUM | 1
11 | COT335 | CONTRACTOR'S QUALITY CONTROL | LSUM | 1
12 | 409 | FABRIC REINFORCEMENT | SY | 6445
13 | 411(B) | SUPERPAVE, TYPE S3 (PG 70-28 OK) | TON | 2166
14 | 411(C) | SUPERPAVE, TYPE S4 (PG 70-28 OK) | TON | 723
15 | 411(D) | SUPERPAVE, TYPE S6 (PG 70-28 OK) | TON | 344
16 | 412 | COLD MILL PAVEMENT | SY | 6445
17 | 414(A) | P.C. CONCRETE PAVEMENT (PLACEMENT) | SY | 3360
18 | 414(G) | P.C. CONCRETE FOR PAVEMENT | CY | 837
19 | COT 608(A) | GROUND SIGN | SF | 274
20 | COT 608(B) | 1-1/2" SIGN POST | LF | 8
21 | COT 608(B) | 1-3/4" SIGN POST | LF | 347
22 | COT 608(B) | 2" SIGN POST | LF | 93
23 | 609(B) | COMBINED CURB AND GUTTER (6" BARRIER) | LF | 2470
24 | 610(A) | CONCRETE SIDEWALK 4" | SY | 2026
25 | 610(A) | STAMPED CONCRETE SIDEWALK 4" | SY | 230
26 | 610(B) | CONCRETE DRIVEWAY (6" H.E.S.) | SY | 304
27 | 610(C) | 6" CONCRETE DIVIDING STRIP | SY | 2
28 | 610(I) | TACTILE WARNING DEVICE - NEW | SF | 410
29 | 611(A) | (4' I.D.) MANHOLE, COMPLETE IN PLACE | EA | 4
30 | 611(A) | (5' I.D.) MANHOLE, COMPLETE IN PLACE | EA | 2
31 | 611(A) | (6' I.D.) MANHOLE, COMPLETE IN PLACE | EA | 1
32 | 611(G) | INLET CICI DESIGN NO. 2, COMPLETE IN PLACE | EA | 6
33 | 611(G) | INLET CICI DESIGN NO. 2 W/ AMH, COMPLETE IN PLACE | EA | 1
34 | 611(G) | INLET CICI DESIGN NO. 2(D), COMPLETE IN PLACE | EA | 1
35 | 611(G) | INLET CICI DESIGN NO. 3, COMPLETE IN PLACE | EA | 1
36 | 611(G) | INLET CICI DESIGN NO. 4(B), COMPLETE IN PLACE | EA | 2
37 | 611(H) | ADDITIONAL DEPTH IN INLET (DES. NO. 2) | VF | 1
38 | 611(H) | ADDITIONAL DEPTH IN INLET (DES. NO. 4) | VF | 1
39 | 612(A) | MANHOLE ADJUSTED TO GRADE (PUBLIC) | EA | 4
40 | 619(A) | REMOVAL OF STRUCTURES AND OBSTRUCTIONS | LSUM | 1
41 | 619(B) | REMOVAL OF EXISTING PAVEMENT | SY | 1120
42 | 619(B) | REMOVAL OF CURB & GUTTER | LF | 2386
43 | 619(B) | REMOVAL OF SIDEWALK | SY | 2190
44 | 619(B) | REMOVAL OF DRIVEWAY | SY | 267
45 | 641 | MOBILIZATION | EA | 1
46 | 642 | CONSTRUCTION STAKING LEVEL II | EA | 1
47 | 850(D) | (PL) REMOVE & RESET EXISTING SIGNS | EA | 9
48 | 855(A) | TRAFFIC STRIPE (THERMOPLASTIC.)(4") | LF | 9601
49 | 855(A) | TRAFFIC STRIPE (THERMOPLASTIC.)(8") | LF | 331
50 | 855(A) | TRAFFIC STRIPE (THERMOPLASTIC.)(24") | LF | 1752
51 | 855(B) | TRAFFIC STRIPE (THERMOPLASTIC. ARROWS) | EA | 51
52 | 857(C) | REMOVABLE PAVEMENT MARKING TAPE | LF | 10000
53 | 857(F) | PAVEMENT MARKING REMOVAL | LF | 12000
54 | 857(F) | PAVEMENT MARKING REMOVAL (ARROWS) | EA | 24
55 | 880(A) | ARROW DISPLAY | SD | 360
56 | 880(B) | SIGNS 0.00 TO 6.25 SF | SD | 4100
57 | 880(B) | SIGNS 6.26 TO 15.99 SF | SD | 20430
58 | 880(B) | SIGNS 16.00 AND UP | SD | 6360
59 | 880(C) | BARRICADES (TYPE III) | SD | 17640
60 | 880(E) | TYPE "A" WARNING LIGHT | SD | 41640
61 | 880(F) | DRUMS | SD | 38160
62 | 880(G) | TUBE CHANNELIZERS | SD | 30090
63 | 880(I) | FLAGGER | FD | 180
64 | 882(B) | REMOTE CONTROLLED CHANGEABLE MESSAGE SIGN | SD | 374
65 | SPECIAL | PROJECT SIGN (CITY OF TULSA) | EA | 2
66 | SPECIAL | TYPE I APC PATCH (ARTERIAL) | CY | 101
67 | SPECIAL | TYPE I PCC PATCH | CY | 81
68 | SPECIAL | CURB RAMP | EA | 29
69 | SPECIAL | URBAN RIGHT-OF-WAY RESTORATION | EA | 1
70 | SPECIAL | OWNER ALLOWANCE | EA | 10000
71 | 613(A) | 18" REINFORCED CONCRETE PIPE (RCP), COMPLETE IN PLACE | LF | 654
72 | 613(A) | 24" REINFORCED CONCRETE PIPE (RCP), COMPLETE IN PLACE | LF | 36
73 | (SP)COT215 | 18" CORRUGATED POLYPROPYLENE PIPE (CPP), COMPLETE IN PLACE | LF | 654
74 | (SP)COT215 | 24" CORRUGATED POLYPROPYLENE PIPE (CPP), COMPLETE IN PLACE | LF | 36
75 | WS 302 | EXCAVATION AND BACKFILL, UNCLASSIFIED | CY | 1951
76 | WS 303 | MOBILIZATION | EA | 1
77 | ODOT 642 | CONSTRUCTION STAKING LEVEL II | EA | 1
78 | WS 307(B) | 6" DIP, CL51 POLYETHYLENE WRAPPED (RJ) | LF | 382
79 | WS 307(C) | 12" DIP, CL50 POLYETHYLENE WRAPPED | LF | 164
80 | WS 307(D) | 12" DIP, CL50 POLYETHYLENE WRAPPED (RJ) | LF | 1245
81 | WS 312(B) | 12" DI 11.25 DEGREE BEND (RJ) | EA | 2
82 | WS 312(C) | 6" DI 45 DEGREE BEND (RJ) | EA | 16
83 | WS 312(D) | 12" DI 45 DEGREE BEND (RJ) | EA | 10
84 | WS 312(F) | 12"x12"x6" DI TEE (RJ) | EA | 10
85 | WS 312(G) | 12"x12"x12" DI TEE (RJ) | EA | 1
86 | WS 312(I) | 12"x12"x12"x12" DI CROSS (RJ) | EA | 1
87 | WS 312(J) | 6" SLEEVE DI (RJ) | EA | 38
88 | WS 312(K) | 12" SLEEVE DI (RJ) | EA | 36
89 | WS 312(L) | 12"x6" DI REDUCER (RJ) | EA | 2
90 | WS 315(B) | 3/4" WATER SERVICE CONNECTION (LONG) | EA | 1
91 | WS 315(B) | 3/4" WATER SERVICE CONNECTION (SHORT) | EA | 3
92 | WS 315(D) | 3/4" WATER SERVICE METER CAN, LID, & RIM | EA | 4
93 | WS 317(A) | 6" GATE VALVE (RJ) | EA | 11
94 | WS 317(B) | 12" GATE VALVE (RJ) | EA | 8
95 | WS 317(C) | 3-WAY FIRE HYDRANT, IN PLACE | EA | 5
96 | WS 317(D) | 6" FIRE HYDRANT EXTENSION | EA | 5
97 | WS 317(E) | 12" FIRE HYDRANT EXTENSION | EA | 5
98 | WS 317(F) | 18" FIRE HYDRANT EXTENSION | EA | 5
99 | WS 318(A) | VALVE BOX | EA | 19
100 | WS 318(B) | VALVE BOX EXTENSION | VF | 19
101 | WS 325 | SODDING AND SEEDING | SY | 18
102 | WS 329(A) | PAVEMENT, REMOVAL AND REPLACEMENT (ASPH) | SY | 1046
103 | COT 334 | CONSTRUCTION AS-BUILTS | LSUM | 1
104 | COT 335 | CONTRACTOR'S QUALITY CONTROL | LSUM | 1
105 | SPECIAL | OWNER ALLOWANCE | EA | 5000
106 | WS 302 | EXCAVATION AND BACKFILL, UNCLASSIFIED | CY | 1872
107 | WS 307(A) | 6" DIP, CL51 POLYETHYLENE WRAPPED | LF | 137
108 | WS 307(B) | 6" DIP, CL51 POLYETHYLENE WRAPPED (RJ) | LF | 451
109 | WS 307(C) | 12" DIP, CL50 POLYETHYLENE WRAPPED | LF | 264
110 | WS 307(D) | 12" DIP, CL50 POLYETHYLENE WRAPPED (RJ) | LF | 645
111 | WS 312(B) | 12" DI 11.25 DEGREE BEND (RJ) | EA | 2
112 | WS 312(C) | 6" DI 45 DEGREE BEND (RJ) | EA | 17
113 | WS 312(D) | 12" DI 45 DEGREE BEND (RJ) | EA | 10
114 | WS 312(E) | 6"x6"x6" DI TEE (RJ) | EA | 2
115 | WS 312(F) | 12"x12"x6" DI TEE (RJ) | EA | 3
116 | WS 312(I) | 12"x12"x12"x12" DI CROSS (RJ) | EA | 2
117 | WS 312(J) | 6" SLEEVE DI (RJ) | EA | 33
118 | WS 312(K) | 12" SLEEVE DI (RJ) | EA | 25
119 | WS 312(L) | 12"x6" DI REDUCER (RJ) | EA | 3
120 | WS 315(F) | 1" WATER SERVICE CONNECTION (LONG) | EA | 2
121 | WS 315(F) | 1" WATER SERVICE CONNECTION (SHORT) | EA | 4
122 | WS 315(H) | 1" WATER SERVICE METER CAN, LID, & RIM | EA | 6
123 | WS 317(A) | 6" GATE VALVE (RJ) | EA | 9
124 | WS 317(B) | 12" GATE VALVE (RJ) | EA | 4
125 | WS 317(C) | 3-WAY FIRE HYDRANT, IN PLACE | EA | 3
126 | WS 317(D) | 6" FIRE HYDRANT EXTENSION | EA | 3
127 | WS 317(E) | 12" FIRE HYDRANT EXTENSION | EA | 3
128 | WS 317(F) | 18" FIRE HYDRANT EXTENSION | EA | 3
129 | WS 318(A) | VALVE BOX | EA | 13
130 | WS 318(B) | VALVE BOX EXTENSION | VF | 13
131 | WS 325 | SODDING AND SEEDING | SY | 28
132 | WS 329(A) | PAVEMENT, REMOVAL AND REPLACEMENT (ASPH) | SY | 867
133 | COT 601 | PULL BOX SIZE II | EA | 12
134 | COT 601 | PULL BOX SIZE III | EA | 4
135 | COT 602 | 2" PVC SCH. 40 PLASTIC CONDUIT (TRENCHED) | LF | 225
136 | COT 602 | 3" PVC SCH. 40 PLASTIC CONDUIT (TRENCHED) | LF | 320
137 | COT 602 | 3" HDPE SCH. 40 CONTINUOUS CONDUIT (DIRECTIONAL BORE) (OUTSIDE IDL) | LF | 10
138 | COT 602 | 4" HDPE SCH. 40 CONTINUOUS CONDUIT (DIRECTIONAL BORE) (OUTSIDE IDL) | LF | 260
139 | COT 602 | 2-3" HDPE SCH. 40 CONTINUOUS CONDUIT (DIRECTIONAL BORE) (OUTSIDE IDL) | LF | 1355
140 | COT 603 | 30" SIGNAL FOOTING S-30/36 | EA | 5
141 | COT 603 | 36" SIGNAL FOOTING S-42/50 | EA | 3
142 | COT 603 | 24" PEDESTAL FOOTING F-1 | EA | 23
143 | COT 606 | PRE-EMPTION CABLE | LF | 2055
144 | COT 606 | INFRARED PRE-EMPTION DETECTOR | EA | 8
145 | COT 606 | PRE-EMPTION PHASE SELECTOR | EA | 4
146 | COT 607 | SERVICE TO SIGNAL STANDARD | EA | 2
147 | COT 608 | GROUND SIGN | SF | 25
148 | COT 608 | OVERHEAD SIGN | SF | 320
149 | COT 610 | TRAFFIC SIGNAL CONTROLLER CABINET ASSEMBLY | EA | 3
150 | COT 611 | 2#14 SHIELDED ELECTRICAL CONDUCTOR | LF | 3860
151 | COT 611 | 4#14 TRAFFIC SIGNAL ELECTRICAL CABLE | LF | 485
152 | COT 611 | 20#14 TRAFFIC SIGNAL ELECTRICAL CABLE | LF | 1680
153 | COT 611 | GREEN #12 THHN ELECTRICAL CONDUCTOR | LF | 4425
154 | COT 611 | 2#12 UF ELECTRICAL CONDUCTOR WITH GROUND | LF | 2810
155 | COT 611 | 7#14 TRAFFIC SIGNAL ELECTRICAL CABLE | LF | 4585
156 | COT 611 | GREEN #6 THHN ELECTRICAL CONDUCTOR | LF | 1490
157 | COT 611 | CAT 6 ETHERNET CABLE | LF | 705
158 | COT 612 | CABINET BASE, APRON AND GUARD | EA | 4
159 | COT 613 | AUDIBLE PEDESTRIAN PUSH BUTTON STATION AND SIGN | EA | 28
160 | COT 613 | AUDIBLE PEDESTRIAN PUSH BUTTON CONTROL CARD/UNIT | EA | 4
161 | COT 613 | AUDIBLE PEDESTRIAN PUSH BUTTON 'CONFIG/PROGRAMMING DEVICE | EA | 3
162 | COT 614 | LED 3 SECTION TRAFFIC SIGNAL HEAD (#36) | EA | 20
163 | COT 614 | LED 3 SECTION TRAFFIC SIGNAL HEAD (#54L) | EA | 2
164 | COT 614 | LED 4 SECTION TRAFFIC SIGNAL HEAD (#13L)(FLTYA) | EA | 8
165 | COT 614 | LED ICC PEDESTRIAN HEAD (#33) | EA | 28
166 | COT 615 | BASE COVERS | EA | 9
167 | COT 617 | 36' MODULAR TRAF. SIGNAL MAST ARM AND POLE W/LUM EXT | EA | 4
168 | COT 617 | 42' MODULAR TRAF. SIGNAL MAST ARM AND POLE W/LUM EXT | EA | 2
169 | COT 617 | 42' MODULAR TRAF. SIGNAL MAST ARM AND POLE W/O LUM EXT | EA | 1
170 | COT 617 | 10' PEDESTAL POLE | EA | 23
171 | COT 619 | TEMP SIGNAL SPAN | EA | 1
172 | COT 619 | TEMP SIGNAL POLE | EA | 1
173 | COT 619 | TEMP SIGNAL CABINET | EA | 1
174 | COT 619 | TEMP SIGNAL SERVICE | EA | 1
175 | COT 620 | VIDEO DETECTION SYSTEM | EA | 3
176 | COT 621 | ROADWAY LUMINAIRE | EA | 8
177 | COT 622 | WIRELESS TRAFFIC SIGNAL COMMUNICATIONS SYSTEM | EA | 3
178 | COT 623 | BATTERY BACKUP SYSTEM | EA | 2
179 | COT 625 | REMOVAL OF TRAFFIC ITEMS | EA | 3
180 | COT 626 | TRAFFIC SIGNAL MAINTENANCE | HR | 1
181 | COT 626 | SIGNAL MODIFICATIONS FOR LANE CLOSURES (PER SIGNALIZED INTERSECTION) | EA | 1
182 | SPECIAL | TRAFFIC ITEMS | LSUM | 1
183 | COT 603 | 48" SIGNAL FOOTINGS-54/58 | EA | 1
184 | COT 617 | 54' MODULAR TRAF. SIGNAL MAST ARM AND POLE W/LUM EXT | EA | 1